## Prototype
Cryoscope Pathfinder Excel ETC (09132023)
Input Parameters |  |  | Observable conditions given the desired SNR are highlighted in green, not observable in red
Telescope properties |  |  | Desired SNR | 5
Frame Time (s) | 2 |  |  |  | 2 | 4 | 8 | 16 | 32 | 64 | 128 | 256 | 512 | 1024 | 2048 | 4096 | Coadds
Sky Brightness (Jy arcsec^2) | 0.00012 |  |  |  | 4 | 8 | 16 | 32 | 64 | 128 | 256 | 512 | 1024 | 2048 | 4096 | 8192 | Integration time (s)
Focal Length (m) | 0.525 |  | AB Magnitude | Source rate (e/s) | SNR
Read Noise (e) | 15 |  | 10 | 20438.6082 | 282.8279 | 399.979 | 565.6557 | 799.958 | 1131.3115 | 1599.9161 | 2262.623 | 3199.8321 | 4525.246 | 6399.6642 | 9050.492 | 12799.3285
Dark Current (e/s) | 0.1 |  | 11 | 8136.7565 | 175.6128 | 248.354 | 351.2256 | 496.708 | 702.4512 | 993.416 | 1404.9023 | 1986.832 | 2809.8047 | 3973.6639 | 5619.6094 | 7947.3278
Pixel Size (m) | 1.8e-05 |  | 12 | 3239.3011 | 106.6558 | 150.8341 | 213.3117 | 301.6683 | 426.6233 | 603.3365 | 853.2467 | 1206.673 | 1706.4933 | 2413.346 | 3412.9867 | 4826.6921
|  |  | 13 | 1289.589 | 61.8309 | 87.4421 | 123.6618 | 174.8843 | 247.3237 | 349.7685 | 494.6474 | 699.537 | 989.2947 | 1399.074 | 1978.5895 | 2798.1481
QE | 0.9 |  | 14 | 513.3946 | 33.0739 | 46.7735 | 66.1477 | 93.547 | 132.2954 | 187.094 | 264.5908 | 374.188 | 529.1817 | 748.3759 | 1058.3634 | 1496.7519
Aperture diameter (m) | 0.26 |  | 15 | 204.3861 | 15.9744 | 22.5913 | 31.9489 | 45.1825 | 63.8977 | 90.365 | 127.7954 | 180.73 | 255.5909 | 361.4601 | 511.1818 | 722.9202
|  |  | 16 | 81.3676 | 7.0569 | 9.9799 | 14.1138 | 19.9599 | 28.2275 | 39.9197 | 56.455 | 79.8395 | 112.9101 | 159.679 | 225.8202 | 319.3579
Throughputs |  |  | 17 | 32.393 | 2.9484 | 4.1697 | 5.8969 | 8.3394 | 11.7938 | 16.6789 | 23.5875 | 33.3578 | 47.175 | 66.7156 | 94.3501 | 133.4312
Average sky transmission | 0.95 |  | 18 | 12.8959 | 1.1982 | 1.6946 | 2.3965 | 3.3891 | 4.793 | 6.7783 | 9.5859 | 13.5565 | 19.1718 | 27.113 | 38.3436 | 54.2261
Filter throughput | 0.98 |  | 19 | 5.1339 | 0.48107 | 0.68034 | 0.96215 | 1.3607 | 1.9243 | 2.7214 | 3.8486 | 5.4427 | 7.6972 | 10.8855 | 15.3944 | 21.7709
Transmission loss per surface | 0.005 |  | 20 | 2.0439 | 0.19217 | 0.27177 | 0.38434 | 0.54354 | 0.76869 | 1.0871 | 1.5374 | 2.1742 | 3.0748 | 4.3484 | 6.1495 | 8.6967
Number of transmission losses | 4 |  | 21 | 0.81368 | 0.076609 | 0.10834 | 0.15322 | 0.21668 | 0.30644 | 0.43337 | 0.61287 | 0.86673 | 1.2257 | 1.7335 | 2.4515 | 3.4669
Loss per reflection | 0.04 |  | 22 | 0.32393 | 0.030515 | 0.043155 | 0.061031 | 0.08631 | 0.12206 | 0.17262 | 0.24412 | 0.34524 | 0.48824 | 0.69048 | 0.97649 | 1.381
Number of reflections | 1 |  | 23 | 0.12896 | 0.012151 | 0.017184 | 0.024302 | 0.034368 | 0.048604 | 0.068736 | 0.097208 | 0.13747 | 0.19442 | 0.27495 | 0.38883 | 0.54989
|  |  | 24 | 0.051339 | 0.0048378 | 0.0068417 | 0.0096756 | 0.013683 | 0.019351 | 0.027367 | 0.038702 | 0.054734 | 0.077405 | 0.10947 | 0.15481 | 0.21893
K-dark observing |  |  | For input sky brightness
Central wavelength (m) | 2.38e-06 |  | Sky rate (e/s/pix) | 337.8188
Passband (m) | 2.49e-07
Usable values (do not modify)
Conversions
Radians to Arcsec | 206265
Arcsec to Radians | 4.8481e-06
Constants
h (J s) | 6.626e-34 | Planck constant
c (m/s) | 300000000 | speed of light
Jy (J s^-1 m^-2 Hz^-1) | 1e-26 | Jansky in SI units
F0 (J s^-1 m^-2 Hz^-1) | 3.631e-23 | Zero point for AB magnitude
Plate scale
Pixel size in radians | 3.4286e-05
Plate scale (Pixel size in arcsec) | 7.0719
Bandwidth characteristics
nu0 (Hz) | 1.2605e+14 | Photon frequency at band center
E0 (J) | 8.3521e-20 | Photon energy at band center
Delta nu (Hz) | 1.3224e+13 | Bandwidth
Collecting area/Transmission
Beam obstruction (m^2) | 0.008 | Obscurations to the incident light | Measured from design, includes detector housing+spider vanes in FOV
Unobstructed area (m^2) | 0.045093 | Telescope's collecting area
Optical throughput | 0.94094
Transmission | 0.87602 | Fraction of photons at top of the atmosphere that make it to the detector
Effective number of pixels
neff | 1 | for now, assuming that all light from a source falls on one pixel due to PSF undersampling

## Full scale
Cryoscope Full Scale Excel ETC (09132023)
Input Parameters |  |  | Observable conditions given the desired SNR are highlighted in green, not observable in red
Telescope properties |  |  | Desired SNR | 5
Frame Time (s) | 2 |  |  |  | 2 | 4 | 8 | 16 | 32 | 64 | 128 | 256 | 512 | 1024 | 2048 | 4096 | Coadds
Sky Brightness (Jy arcsec^2) | 0.00012 |  |  |  | 4 | 8 | 16 | 32 | 64 | 128 | 256 | 512 | 1024 | 2048 | 4096 | 8192 | Integration time (s)
Focal Length (m) | 2 |  | AB Magnitude | Source rate (e/s) | SNR
Read Noise (e) | 15 |  | 10 | 233454.7142 | 965.9404 | 1366.046 | 1931.8808 | 2732.092 | 3863.7616 | 5464.184 | 7727.5232 | 10928.3681 | 15455.0464 | 21856.7362 | 30910.0927 | 43713.4724
Dark Current (e/s) | 0.1 |  | 11 | 92939.9957 | 609.0837 | 861.3744 | 1218.1674 | 1722.7489 | 2436.3348 | 3445.4977 | 4872.6696 | 6890.9955 | 9745.3392 | 13781.9909 | 19490.6785 | 27563.9819
Pixel Size (m) | 1e-05 |  | 12 | 37000.0787 | 383.7001 | 542.6338 | 767.4001 | 1085.2677 | 1534.8002 | 2170.5353 | 3069.6005 | 4341.0706 | 6139.201 | 8682.1413 | 12278.402 | 17364.2826
Number of pixels on edge | 24576 |  | 13 | 14729.9967 | 241.1462 | 341.0322 | 482.2924 | 682.0645 | 964.5848 | 1364.1289 | 1929.1696 | 2728.2578 | 3858.3392 | 5456.5156 | 7716.6784 | 10913.0312
QE | 0.9 |  | 14 | 5864.1173 | 150.6746 | 213.0861 | 301.3492 | 426.1721 | 602.6984 | 852.3442 | 1205.3968 | 1704.6884 | 2410.7935 | 3409.3769 | 4821.587 | 6818.7538
Aperture diameter (m) | 1 |  | 15 | 2334.5471 | 92.8411 | 131.2971 | 185.6822 | 262.5942 | 371.3643 | 525.1884 | 742.7286 | 1050.3769 | 1485.4572 | 2100.7537 | 2970.9144 | 4201.5075
|  |  | 16 | 929.4 | 55.4418 | 78.4065 | 110.8836 | 156.8131 | 221.7672 | 313.6261 | 443.5344 | 627.2523 | 887.0687 | 1254.5046 | 1774.1374 | 2509.0092
Throughputs |  |  | 17 | 370.0008 | 31.1414 | 44.0405 | 62.2827 | 88.0811 | 124.5654 | 176.1621 | 249.1309 | 352.3243 | 498.2618 | 704.6485 | 996.5235 | 1409.2971
Average sky transmission | 0.95 |  | 18 | 147.3 | 15.931 | 22.5298 | 31.862 | 45.0597 | 63.724 | 90.1193 | 127.448 | 180.2387 | 254.8959 | 360.4773 | 509.7919 | 720.9546
Filter throughput | 0.98 |  | 19 | 58.6412 | 7.369 | 10.4214 | 14.7381 | 20.8428 | 29.4762 | 41.6856 | 58.9524 | 83.3712 | 117.9047 | 166.7425 | 235.8095 | 333.4849
Transmission loss per surface | 0.005 |  | 20 | 23.3455 | 3.1622 | 4.4721 | 6.3245 | 8.9442 | 12.649 | 17.8884 | 25.298 | 35.7767 | 50.5959 | 71.5535 | 101.1919 | 143.1069
Number of transmission losses | 4 |  | 21 | 9.294 | 1.3016 | 1.8407 | 2.6031 | 3.6814 | 5.2062 | 7.3627 | 10.4125 | 14.7254 | 20.8249 | 29.4509 | 41.6498 | 58.9017
Loss per reflection | 0.04 |  | 22 | 3.7 | 0.52541 | 0.74305 | 1.0508 | 1.4861 | 2.1017 | 2.9722 | 4.2033 | 5.9444 | 8.4066 | 11.8888 | 16.8133 | 23.7775
Number of reflections | 1 |  | 23 | 1.473 | 0.21036 | 0.29749 | 0.42071 | 0.59497 | 0.84142 | 1.1899 | 1.6828 | 2.3799 | 3.3657 | 4.7598 | 6.7314 | 9.5196
|  |  | 24 | 0.58641 | 0.083934 | 0.1187 | 0.16787 | 0.2374 | 0.33574 | 0.4748 | 0.67147 | 0.9496 | 1.3429 | 1.8992 | 2.6859 | 3.7984
K-dark observing |  |  | For input sky brightness
Central wavelength (m) | 2.38e-06 |  | Sky rate (e/s) | 82.0633
Passband (m) | 2.49e-07
Usable values (do not modify)
Conversions
Radians to Arcsec | 206265
Arcsec to Radians | 4.8481e-06
Constants
h (J s) | 6.626e-34 | Planck constant
c (m/s) | 300000000 | speed of light
Jy (J s^-1 m^-2 Hz^-1) | 1e-26 | Jansky in SI units
F0 (J s^-1 m^-2 Hz^-1) | 3.631e-23 | Zero point for AB magnitude
Plate scale
Pixel size in radians | 5e-06
Plate scale (Pixel size in arcsec) | 1.0313
Bandwidth characteristics
nu0 (Hz) | 1.2605e+14 | Photon frequency at band center
E0 (J) | 8.3521e-20 | Photon energy at band center
Delta nu (Hz) | 1.3224e+13 | Bandwidth
Collecting area/Transmission
Beam obstruction (m^2) | 0.27034 | Obscurations to the incident light | *Note that this is an estimation based on the size of the focal plane + some fudge factor
Unobstructed area (m^2) | 0.51506 | Telescope's collecting area
Optical throughput | 0.94094
Transmission | 0.87602 | Fraction of photons at top of the atmosphere that make it to the detector
Effective number of pixels
neff | 1 | for now, assuming that all light from a source falls on one pixel due to PSF undersampling