## Prototype
Cryoscope Pathfinder Excel ETC (09132023)
Input Parameters |  |  | Observable conditions given the desired SNR are highlighted in green, not observable in red
Telescope properties |  |  | Desired SNR | 5
Frame Time (s) | 2 |  |  |  | 2 | 4 | 8 | 16 | 32 | 64 | 128 | 256 | 512 | 1024 | 2048 | 4096 | Coadds
Sky Brightness (Jy arcsec^2) | 0.00012 |  |  |  | 4 | 8 | 16 | 32 | 64 | 128 | 256 | 512 | 1024 | 2048 | 4096 | 8192 | Integration time (s)
Focal Length (m) | 0.525 |  | AB Magnitude | Source rate (e/s) | SNR
Read Noise (e) | 15 |  | 10 | 20438.6082 | 282.4907 | 399.5021 | 564.9813 | 799.0043 | 1129.9627 | 1598.0085 | 2259.9253 | 3196.0171 | 4519.8507 | 6392.0341 | 9039.7013 | 12784.0682
Dark Current (e/s) | 50 |  | 11 | 8136.7565 | 175.1048 | 247.6355 | 350.2095 | 495.2711 | 700.4191 | 990.5421 | 1400.8381 | 1981.0843 | 2801.6762 | 3962.1685 | 5603.3525 | 7924.337
Pixel Size (m) | 1.8e-05 |  | 12 | 3239.3011 | 105.9419 | 149.8244 | 211.8837 | 299.6488 | 423.7674 | 599.2976 | 847.5349 | 1198.5953 | 1695.0697 | 2397.1906 | 3390.1394 | 4794.3812
|  |  | 13 | 1289.589 | 60.963 | 86.2146 | 121.9259 | 172.4293 | 243.8518 | 344.8585 | 487.7036 | 689.7171 | 975.4072 | 1379.4341 | 1950.8145 | 2758.8683
QE | 0.9 |  | 14 | 513.3946 | 32.2496 | 45.6078 | 64.4991 | 91.2155 | 128.9982 | 182.431 | 257.9964 | 364.8621 | 515.9929 | 729.7241 | 1031.9857 | 1459.4482
Aperture diameter (m) | 0.26 |  | 15 | 204.3861 | 15.3985 | 21.7767 | 30.7969 | 43.5535 | 61.5939 | 87.1069 | 123.1878 | 174.2138 | 246.3756 | 348.4277 | 492.7512 | 696.8554
|  |  | 16 | 81.3676 | 6.7474 | 9.5423 | 13.4948 | 19.0845 | 26.9896 | 38.1691 | 53.9793 | 76.3382 | 107.9585 | 152.6764 | 215.917 | 305.3528
Throughputs |  |  | 17 | 32.393 | 2.807 | 3.9696 | 5.6139 | 7.9393 | 11.2278 | 15.8785 | 22.4556 | 31.757 | 44.9112 | 63.5141 | 89.8225 | 127.0282
Average sky transmission | 0.95 |  | 18 | 12.8959 | 1.1385 | 1.6101 | 2.277 | 3.2202 | 4.554 | 6.4403 | 9.108 | 12.8806 | 18.2159 | 25.7612 | 36.4319 | 51.5225
Filter throughput | 0.98 |  | 19 | 5.1339 | 0.45671 | 0.64589 | 0.91342 | 1.2918 | 1.8268 | 2.5835 | 3.6537 | 5.1671 | 7.3074 | 10.3342 | 14.6147 | 20.6684
Transmission loss per surface | 0.005 |  | 20 | 2.0439 | 0.18238 | 0.25792 | 0.36476 | 0.51584 | 0.72951 | 1.0317 | 1.459 | 2.0634 | 2.918 | 4.1267 | 5.8361 | 8.2535
Number of transmission losses | 4 |  | 21 | 0.81368 | 0.072695 | 0.10281 | 0.14539 | 0.20561 | 0.29078 | 0.41123 | 0.58156 | 0.82245 | 1.1631 | 1.6449 | 2.3262 | 3.2898
Loss per reflection | 0.04 |  | 22 | 0.32393 | 0.028955 | 0.040948 | 0.057909 | 0.081896 | 0.11582 | 0.16379 | 0.23164 | 0.32758 | 0.46327 | 0.65517 | 0.92655 | 1.3103
Number of reflections | 1 |  | 23 | 0.12896 | 0.011529 | 0.016305 | 0.023059 | 0.03261 | 0.046117 | 0.065219 | 0.092234 | 0.13044 | 0.18447 | 0.26088 | 0.36894 | 0.52176
|  |  | 24 | 0.051339 | 0.0045902 | 0.0064916 | 0.0091805 | 0.012983 | 0.018361 | 0.025966 | 0.036722 | 0.051933 | 0.073444 | 0.10387 | 0.14689 | 0.20773
K-dark observing |  |  | For input sky brightness
Central wavelength (m) | 2.38e-06 |  | Sky noise (e/s) | 337.8188
Passband (m) | 2.49e-07
Usable values (do not modify)
Conversions
Radians to Arcsec | 206265
Arcsec to Radians | 4.8481e-06
Constants
h (J s) | 6.626e-34 | Planck constant
c (m/s) | 300000000 | speed of light
Jy (J s^-1 m^-2 Hz^-1) | 1e-26 | Jansky in SI units
F0 (J s^-1 m^-2 Hz^-1) | 3.631e-23 | Zero point for AB magnitude
Plate scale
Pixel size in radians | 3.4286e-05
Plate scale (Pixel size in arcsec) | 7.0719
Bandwidth characteristics
nu0 (Hz) | 1.2605e+14 | Photon frequency at band center
E0 (J) | 8.3521e-20 | Photon energy at band center
Delta nu (Hz) | 1.3224e+13 | Bandwidth
Collecting area/Transmission
Beam obstruction (m^2) | 0.008 | Obscurations to the incident light | Measured from design, includes detector housing+spider vanes in FOV
Unobstructed area (m^2) | 0.045093 | Telescope's collecting area
Optical throughput | 0.94094
Transmission | 0.87602 | Fraction of photons at top of the atmosphere that make it to the detector
Effective number of pixels
neff | 1 | for now, assuming that all light from a source falls on one pixel due to PSF undersampling

## Full scale
Cryoscope Full Scale Excel ETC (09132023)
Input Parameters |  |  | Observable conditions given the desired SNR are highlighted in green, not observable in red
Telescope properties |  |  | Desired SNR | 5
Frame Time (s) | 2 |  |  |  | 2 | 4 | 8 | 16 | 32 | 64 | 128 | 256 | 512 | 1024 | 2048 | 4096 | Coadds
Sky Brightness (Jy arcsec^2) | 0.00012 |  |  |  | 4 | 8 | 16 | 32 | 64 | 128 | 256 | 512 | 1024 | 2048 | 4096 | 8192 | Integration time (s)
Focal Length (m) | 2 |  | AB Magnitude | Source rate (e/s) | SNR
Read Noise (e) | 15 |  | 10 | 233454.7142 | 965.8373 | 1365.9002 | 1931.6745 | 2731.8003 | 3863.3491 | 5463.6007 | 7726.6981 | 10927.2013 | 15453.3963 | 21854.4026 | 30906.7926 | 43708.8052
Dark Current (e/s) | 50 |  | 11 | 92939.9957 | 608.9206 | 861.1438 | 1217.8412 | 1722.2875 | 2435.6824 | 3444.5751 | 4871.3648 | 6889.1502 | 9742.7296 | 13778.3003 | 19485.4592 | 27556.6007
Pixel Size (m) | 1e-05 |  | 12 | 37000.0787 | 383.4429 | 542.2702 | 766.8859 | 1084.5404 | 1533.7717 | 2169.0808 | 3067.5435 | 4338.1616 | 6135.087 | 8676.3232 | 12270.174 | 17352.6464
Number of pixels on edge | 24576 |  | 13 | 14729.9967 | 240.7441 | 340.4635 | 481.4882 | 680.9271 | 962.9763 | 1361.8542 | 1925.9526 | 2723.7083 | 3851.9052 | 5447.4166 | 7703.8104 | 10894.8332
QE | 0.9 |  | 14 | 5864.1173 | 150.0579 | 212.214 | 300.1159 | 424.4279 | 600.2317 | 848.8558 | 1200.4634 | 1697.7116 | 2400.9268 | 3395.4232 | 4801.8536 | 6790.8465
Aperture diameter (m) | 1 |  | 15 | 2334.5471 | 91.9386 | 130.0208 | 183.8771 | 260.0415 | 367.7542 | 520.083 | 735.5084 | 1040.166 | 1471.0169 | 2080.332 | 2942.0338 | 4160.6641
|  |  | 16 | 929.4 | 54.2507 | 76.7221 | 108.5014 | 153.4442 | 217.0028 | 306.8883 | 434.0057 | 613.7767 | 868.0113 | 1227.5534 | 1736.0226 | 2455.1067
Throughputs |  |  | 17 | 370.0008 | 29.8503 | 42.2147 | 59.7007 | 84.4295 | 119.4013 | 168.8589 | 238.8026 | 337.7179 | 477.6052 | 675.4358 | 955.2104 | 1350.8715
Average sky transmission | 0.95 |  | 18 | 147.3 | 14.8821 | 21.0465 | 29.7643 | 42.093 | 59.5286 | 84.1861 | 119.0571 | 168.3722 | 238.1142 | 336.7444 | 476.2285 | 673.4888
Filter throughput | 0.98 |  | 19 | 58.6412 | 6.7354 | 9.5253 | 13.4708 | 19.0507 | 26.9417 | 38.1013 | 53.8834 | 76.2026 | 107.7668 | 152.4052 | 215.5335 | 304.8104
Transmission loss per surface | 0.005 |  | 20 | 23.3455 | 2.8526 | 4.0342 | 5.7052 | 8.0683 | 11.4104 | 16.1367 | 22.8207 | 32.2734 | 45.6414 | 64.5467 | 91.2829 | 129.0934
Number of transmission losses | 4 |  | 21 | 9.294 | 1.1666 | 1.6499 | 2.3333 | 3.2998 | 4.6666 | 6.5995 | 9.3331 | 13.1991 | 18.6663 | 26.3981 | 37.3326 | 52.7962
Loss per reflection | 0.04 |  | 22 | 3.7 | 0.46965 | 0.66419 | 0.9393 | 1.3284 | 1.8786 | 2.6568 | 3.7572 | 5.3135 | 7.5144 | 10.627 | 15.0289 | 21.254
Number of reflections | 1 |  | 23 | 1.473 | 0.18782 | 0.26561 | 0.37563 | 0.53122 | 0.75126 | 1.0624 | 1.5025 | 2.1249 | 3.0051 | 4.2498 | 6.0101 | 8.4996
|  |  | 24 | 0.58641 | 0.074906 | 0.10593 | 0.14981 | 0.21187 | 0.29962 | 0.42373 | 0.59925 | 0.84747 | 1.1985 | 1.6949 | 2.397 | 3.3899
K-dark observing |  |  | For input sky brightness
Central wavelength (m) | 2.38e-06 |  | Sky noise (e/s) | 82.0633
Passband (m) | 2.49e-07
Usable values (do not modify)
Conversions
Radians to Arcsec | 206265
Arcsec to Radians | 4.8481e-06
Constants
h (J s) | 6.626e-34 | Planck constant
c (m/s) | 300000000 | speed of light
Jy (J s^-1 m^-2 Hz^-1) | 1e-26 | Jansky in SI units
F0 (J s^-1 m^-2 Hz^-1) | 3.631e-23 | Zero point for AB magnitude
Plate scale
Pixel size in radians | 5e-06
Plate scale (Pixel size in arcsec) | 1.0313
Bandwidth characteristics
nu0 (Hz) | 1.2605e+14 | Photon frequency at band center
E0 (J) | 8.3521e-20 | Photon energy at band center
Delta nu (Hz) | 1.3224e+13 | Bandwidth
Collecting area/Transmission
Beam obstruction (m^2) | 0.27034 | Obscurations to the incident light | *Note that this is an estimation based on the size of the focal plane + some fudge factor
Unobstructed area (m^2) | 0.51506 | Telescope's collecting area
Optical throughput | 0.94094
Transmission | 0.87602 | Fraction of photons at top of the atmosphere that make it to the detector
Effective number of pixels
neff | 1 | for now, assuming that all light from a source falls on one pixel due to PSF undersampling