## Sheet1
Cryoscope Pathfinder Excel ETC (07042023)
Input Parameters |  |  | Observable conditions given the desired SNR are highlighted in green, not observable in red
Telescope properties |  |  | Desired SNR | 5
Frame Time (s) | 2 |  |  |  | 2 | 4 | 8 | 16 | 32 | 64 | 128 | 256 | 512 | 1024 | 2048 | 4096 | Coadds
Sky Brightness (Jy arcsec^2) | 0.00012 |  |  |  | 4 | 8 | 16 | 32 | 64 | 128 | 256 | 512 | 1024 | 2048 | 4096 | 8192 | Integration time (s)
Focal Length (m) | 0.525 |  | AB Magnitude | Source rate (e/s) | SNR
Read Noise (e) | 15 |  | 10 | 21215.193 | 287.8483 | 407.0789 | 575.6966 | 814.1579 | 1151.3931 | 1628.3157 | 2302.7862 | 3256.6315 | 4605.5724 | 6513.263 | 9211.1449 | 13026.526
Dark Current (e/s) | 50 |  | 11 | 8445.9205 | 178.4619 | 252.3832 | 356.9237 | 504.7663 | 713.8474 | 1009.5327 | 1427.6948 | 2019.0654 | 2855.3896 | 4038.1308 | 5710.7793 | 8076.2615
Pixel Size (m) | 1.8e-05 |  | 12 | 3362.3815 | 108.0217 | 152.7658 | 216.0434 | 305.5316 | 432.0869 | 611.0631 | 864.1738 | 1222.1263 | 1728.3475 | 2444.2525 | 3456.6951 | 4888.5051
Number of pixels on edge | 2048 |  | 13 | 1338.5882 | 62.2138 | 87.9836 | 124.4276 | 175.9672 | 248.8552 | 351.9343 | 497.7103 | 703.8687 | 995.4206 | 1407.7374 | 1990.8413 | 2815.4747
QE | 0.9 |  | 14 | 532.9016 | 32.9533 | 46.6031 | 65.9067 | 93.2061 | 131.8134 | 186.4123 | 263.6268 | 372.8245 | 527.2535 | 745.6491 | 1054.507 | 1491.2981
Aperture diameter (m) | 0.26 |  | 15 | 212.1519 | 15.7549 | 22.2808 | 31.5098 | 44.5616 | 63.0197 | 89.1233 | 126.0394 | 178.2466 | 252.0787 | 356.4931 | 504.1574 | 712.9863
|  |  | 16 | 84.4592 | 6.9098 | 9.772 | 13.8196 | 19.5439 | 27.6393 | 39.0878 | 55.2786 | 78.1757 | 110.5571 | 156.3514 | 221.1142 | 312.7027
Throughputs |  |  | 17 | 33.6238 | 2.8759 | 4.0671 | 5.7518 | 8.1342 | 11.5035 | 16.2685 | 23.0071 | 32.5369 | 46.0141 | 65.0738 | 92.0283 | 130.1476
Average sky transmission | 0.95 |  | 18 | 13.3859 | 1.1667 | 1.65 | 2.3334 | 3.2999 | 4.6668 | 6.5999 | 9.3336 | 13.1998 | 18.6673 | 26.3995 | 37.3346 | 52.799
Filter throughput | 0.98 |  | 19 | 5.329 | 0.46807 | 0.66195 | 0.93614 | 1.3239 | 1.8723 | 2.6478 | 3.7445 | 5.2956 | 7.4891 | 10.5912 | 14.9782 | 21.1824
Transmission loss per surface | 0.005 |  | 20 | 2.1215 | 0.18692 | 0.26435 | 0.37384 | 0.52869 | 0.74768 | 1.0574 | 1.4954 | 2.1148 | 2.9907 | 4.2295 | 5.9815 | 8.4591
Number of transmission losses | 4 |  | 21 | 0.84459 | 0.074507 | 0.10537 | 0.14901 | 0.21074 | 0.29803 | 0.42147 | 0.59605 | 0.84295 | 1.1921 | 1.6859 | 2.3842 | 3.3718
Loss per reflection | 0.04 |  | 22 | 0.33624 | 0.029676 | 0.041969 | 0.059353 | 0.083937 | 0.11871 | 0.16787 | 0.23741 | 0.33575 | 0.47482 | 0.6715 | 0.94964 | 1.343
Number of reflections | 1
K-dark observing |  |  | For input sky brightness
Central wavelength (m) | 2.38e-06 |  | Sky noise (e/s) | 350.6545
Passband (m) | 2.26e-07
Usable values (do not modify)
Conversions
Radians to Arcsec | 206265
Arcsec to Radians | 4.8481e-06
Constants
h (J s) | 6.626e-34 | Planck constant
c (m/s) | 300000000 | speed of light
Jy (J s^-1 m^-2 Hz^-1) | 1e-26 | Jansky in SI units
F0 (J s^-1 m^-2 Hz^-1) | 3.631e-23 | Zero point for AB magnitude
Plate scale
Pixel size in radians | 3.4286e-05
Plate scale (Pixel size in arcsec) | 7.0719
Bandwidth characteristics
nu0 (Hz) | 1.2605e+14 | Photon frequency at band center
E0 (J) | 8.3521e-20 | Photon energy at band center
Delta nu (Hz) | 1.1997e+13 | Bandwidth
Collecting area/Transmission
Beam obstruction (m^2) | 0.0014982 | Obscurations to the incident light
Unobstructed area (m^2) | 0.051595 | Telescope's collecting area
Optical throughput | 0.94094
Transmission | 0.87602 | Fraction of photons at top of the atmosphere that make it to the detector
Effective number of pixels
neff | 1 | for now, assuming that all light from a source falls on one pixel due to PSF undersampling